## Sheet1
Container Name | Type | Dimension (External L×W×H) | Typical Capacity (Cubic Meters) | Max Gross Weight (kg) | Container Family | Purpose/Use | Speciality | Special Handling Required | Detailed Description (SEO Optimized) | Typical Route/Industry
Standard Dry (10ft) | Dry Van | 10ft x 8ft x 8.6ft | 7 | 8000 | Dry | General dry cargo like boxes, pallets, and packaged goods. | Most common intermodal unit; stackable and cost‑effective. | None | Standard Dry (10ft) is an ISO‑compliant shipping container optimized for overseas transport. It belongs to the 'Dry Van' family and is commonly used for general dry cargo like boxes, pallets, and packaged goods. The external dimensions are approximately 10ft x 8ft x 8.6ft, with standardized corner castings for ship‑to‑rail‑to‑truck intermodal handling. Key advantages: Most common intermodal unit; stackable and cost‑effective. It is suited to international routes, port handling equipment, and customs inspections. Best practices include: None | General international freight
Standard Dry (20ft) | Dry Van | 20ft x 8ft x 8.6ft | 7 | 8000 | Dry | General dry cargo like boxes, pallets, and packaged goods. | Most common intermodal unit; stackable and cost‑effective. | None | Standard Dry (20ft) is an ISO‑compliant shipping container optimized for overseas transport. It belongs to the 'Dry Van' family and is commonly used for general dry cargo like boxes, pallets, and packaged goods. The external dimensions are approximately 20ft x 8ft x 8.6ft, with standardized corner castings for ship‑to‑rail‑to‑truck intermodal handling. Key advantages: Most common intermodal unit; stackable and cost‑effective. It is suited to international routes, port handling equipment, and customs inspections. Best practices include: None | General international freight
Standard Dry (40ft) | Dry Van | 40ft x 8ft x 8.6ft | 7 | 8000 | Dry | General dry cargo like boxes, pallets, and packaged goods. | Most common intermodal unit; stackable and cost‑effective. | None | Standard Dry (40ft) is an ISO‑compliant shipping container optimized for overseas transport. It belongs to the 'Dry Van' family and is commonly used for general dry cargo like boxes, pallets, and packaged goods. The external dimensions are approximately 40ft x 8ft x 8.6ft, with standardized corner castings for ship‑to‑rail‑to‑truck intermodal handling. Key advantages: Most common intermodal unit; stackable and cost‑effective. It is suited to international routes, port handling equipment, and customs inspections. Best practices include: None | General international freight
Standard Dry (40ft HC) | Dry Van | 40ft x 8ft x 9.6ft | 7 | 8000 | Dry | General dry cargo like boxes, pallets, and packaged goods. | Most common intermodal unit; stackable and cost‑effective. | None | Standard Dry (40ft HC) is an ISO‑compliant shipping container optimized for overseas transport. It belongs to the 'Dry Van' family and is commonly used for general dry cargo like boxes, pallets, and packaged goods. The external dimensions are approximately 40ft x 8ft x 9.6ft, with standardized corner castings for ship‑to‑rail‑to‑truck intermodal handling. Key advantages: Most common intermodal unit; stackable and cost‑effective. It is suited to international routes, port handling equipment, and customs inspections. Best practices include: None | General international freight
Standard Dry (45ft HC) | Dry Van | 45ft x 8ft x 9.6ft | 7 | 8000 | Dry | General dry cargo like boxes, pallets, and packaged goods. | Most common intermodal unit; stackable and cost‑effective. | None | Standard Dry (45ft HC) is an ISO‑compliant shipping container optimized for overseas transport. It belongs to the 'Dry Van' family and is commonly used for general dry cargo like boxes, pallets, and packaged goods. The external dimensions are approximately 45ft x 8ft x 9.6ft, with standardized corner castings for ship‑to‑rail‑to‑truck intermodal handling. Key advantages: Most common intermodal unit; stackable and cost‑effective. It is suited to international routes, port handling equipment, and customs inspections. Best practices include: None | General international freight
Standard Dry (48ft HC) | Dry Van | 48ft x 8ft x 9.6ft | 7 | 8000 | Dry | General dry cargo like boxes, pallets, and packaged goods. | Most common intermodal unit; stackable and cost‑effective. | None | Standard Dry (48ft HC) is an ISO‑compliant shipping container optimized for overseas transport. It belongs to the 'Dry Van' family and is commonly used for general dry cargo like boxes, pallets, and packaged goods. The external dimensions are approximately 48ft x 8ft x 9.6ft, with standardized corner castings for ship‑to‑rail‑to‑truck intermodal handling. Key advantages: Most common intermodal unit; stackable and cost‑effective. It is suited to international routes, port handling equipment, and customs inspections. Best practices include: None | General international freight
Standard Dry (53ft HC) | Dry Van | 53ft x 8.5ft x 9.6ft | 7 | 8000 | Dry | General dry cargo like boxes, pallets, and packaged goods. | Most common intermodal unit; stackable and cost‑effective. | None | Standard Dry (53ft HC) is an ISO‑compliant shipping container optimized for overseas transport. It belongs to the 'Dry Van' family and is commonly used for general dry cargo like boxes, pallets, and packaged goods. The external dimensions are approximately 53ft x 8.5ft x 9.6ft, with standardized corner castings for ship‑to‑rail‑to‑truck intermodal handling. Key advantages: Most common intermodal unit; stackable and cost‑effective. It is suited to international routes, port handling equipment, and customs inspections. Best practices include: None | General international freight
Pallet‑Wide Dry (20ft) | Dry Van (Pallet‑Wide) | 20ft x 8ft x 8.6ft | 7 | 8000 | Dry | EU pallet loads maximizing floor width. | Extra internal width fits 2x EU pallets side‑by‑side. | Check route restrictions due to width. | Pallet‑Wide Dry (20ft) is an ISO‑compliant shipping container optimized for overseas transport. It belongs to the 'Dry Van (Pallet‑Wide)' family and is commonly used for eu pallet loads maximizing floor width. The external dimensions are approximately 20ft x 8ft x 8.6ft, with standardized corner castings for ship‑to‑rail‑to‑truck intermodal handling. Key advantages: Extra internal width fits 2x EU pallets side‑by‑side. It is suited to international routes, port handling equipment, and customs inspections. Best practices include: Check route restrictions due to width. | General international freight
Pallet‑Wide Dry (40ft) | Dry Van (Pallet‑Wide) | 40ft x 8ft x 8.6ft | 7 | 8000 | Dry | EU pallet loads maximizing floor width. | Extra internal width fits 2x EU pallets side‑by‑side. | Check route restrictions due to width. | Pallet‑Wide Dry (40ft) is an ISO‑compliant shipping container optimized for overseas transport. It belongs to the 'Dry Van (Pallet‑Wide)' family and is commonly used for eu pallet loads maximizing floor width. The external dimensions are approximately 40ft x 8ft x 8.6ft, with standardized corner castings for ship‑to‑rail‑to‑truck intermodal handling. Key advantages: Extra internal width fits 2x EU pallets side‑by‑side. It is suited to international routes, port handling equipment, and customs inspections. Best practices include: Check route restrictions due to width. | General international freight
Pallet‑Wide Dry (45ft HC) | Dry Van (Pallet‑Wide) | 45ft x 8ft x 9.6ft | 7 | 8000 | Dry | EU pallet loads maximizing floor width. | Extra internal width fits 2x EU pallets side‑by‑side. | Check route restrictions due to width. | Pallet‑Wide Dry (45ft HC) is an ISO‑compliant shipping container optimized for overseas transport. It belongs to the 'Dry Van (Pallet‑Wide)' family and is commonly used for eu pallet loads maximizing floor width. The external dimensions are approximately 45ft x 8ft x 9.6ft, with standardized corner castings for ship‑to‑rail‑to‑truck intermodal handling. Key advantages: Extra internal width fits 2x EU pallets side‑by‑side. It is suited to international routes, port handling equipment, and customs inspections. Best practices include: Check route restrictions due to width. | General international freight
Double‑Door/Tunnel (20ft) | Dry Van (Double Door) | 20ft x 8ft x 8.6ft | 7 | 8000 | Dry | Cargo needing access from both ends. | Doors at both ends improve loading efficiency. | Lock both ends; check seal protocol. | Double‑Door/Tunnel (20ft) is an ISO‑compliant shipping container optimized for overseas transport. It belongs to the 'Dry Van (Double Door)' family and is commonly used for cargo needing access from both ends. The external dimensions are approximately 20ft x 8ft x 8.6ft, with standardized corner castings for ship‑to‑rail‑to‑truck intermodal handling. Key advantages: Doors at both ends improve loading efficiency. It is suited to international routes, port handling equipment, and customs inspections. Best practices include: Lock both ends; check seal protocol. | General international freight
Double‑Door/Tunnel (40ft) | Dry Van (Double Door) | 40ft x 8ft x 8.6ft | 7 | 8000 | Dry | Cargo needing access from both ends. | Doors at both ends improve loading efficiency. | Lock both ends; check seal protocol. | Double‑Door/Tunnel (40ft) is an ISO‑compliant shipping container optimized for overseas transport. It belongs to the 'Dry Van (Double Door)' family and is commonly used for cargo needing access from both ends. The external dimensions are approximately 40ft x 8ft x 8.6ft, with standardized corner castings for ship‑to‑rail‑to‑truck intermodal handling. Key advantages: Doors at both ends improve loading efficiency. It is suited to international routes, port handling equipment, and customs inspections. Best practices include: Lock both ends; check seal protocol. | General international freight
Open‑Side/Side‑Door (20ft) | Dry Van (Side Access) | 20ft x 8ft x 8.6ft | 7 | 8000 | Dry | Large or long items; rapid cross‑docking. | Full‑height side doors for forklift access. | Extra weather sealing recommended. | Open‑Side/Side‑Door (20ft) is an ISO‑compliant shipping container optimized for overseas transport. It belongs to the 'Dry Van (Side Access)' family and is commonly used for large or long items; rapid cross‑docking. The external dimensions are approximately 20ft x 8ft x 8.6ft, with standardized corner castings for ship‑to‑rail‑to‑truck intermodal handling. Key advantages: Full‑height side doors for forklift access. It is suited to international routes, port handling equipment, and customs inspections. Best practices include: Extra weather sealing recommended. | General international freight
Open‑Side/Side‑Door (40ft) | Dry Van (Side Access) | 40ft x 8ft x 8.6ft | 7 | 8000 | Dry | Large or long items; rapid cross‑docking. | Full‑height side doors for forklift access. | Extra weather sealing recommended. | Open‑Side/Side‑Door (40ft) is an ISO‑compliant shipping container optimized for overseas transport. It belongs to the 'Dry Van (Side Access)' family and is commonly used for large or long items; rapid cross‑docking. The external dimensions are approximately 40ft x 8ft x 8.6ft, with standardized corner castings for ship‑to‑rail‑to‑truck intermodal handling. Key advantages: Full‑height side doors for forklift access. It is suited to international routes, port handling equipment, and customs inspections. Best practices include: Extra weather sealing recommended. | General international freight
Open‑Side/Side‑Door (40ft HC) | Dry Van (Side Access) | 40ft x 8ft x 9.6ft | 7 | 8000 | Dry | Large or long items; rapid cross‑docking. | Full‑height side doors for forklift access. | Extra weather sealing recommended. | Open‑Side/Side‑Door (40ft HC) is an ISO‑compliant shipping container optimized for overseas transport. It belongs to the 'Dry Van (Side Access)' family and is commonly used for large or long items; rapid cross‑docking. The external dimensions are approximately 40ft x 8ft x 9.6ft, with standardized corner castings for ship‑to‑rail‑to‑truck intermodal handling. Key advantages: Full‑height side doors for forklift access. It is suited to international routes, port handling equipment, and customs inspections. Best practices include: Extra weather sealing recommended. | General international freight
Hard‑Top (20ft) | Dry Van (Hard Top) | 20ft x 8ft x 8.6ft | 7 | 8000 | Dry | Heavy/awkward cargo requiring roof removal. | Detachable steel roof handles heavy lifts. | Use lifting gear; protect roof panels. | Hard‑Top (20ft) is an ISO‑compliant shipping container optimized for overseas transport. It belongs to the 'Dry Van (Hard Top)' family and is commonly used for heavy/awkward cargo requiring roof removal. The external dimensions are approximately 20ft x 8ft x 8.6ft, with standardized corner castings for ship‑to‑rail‑to‑truck intermodal handling. Key advantages: Detachable steel roof handles heavy lifts. It is suited to international routes, port handling equipment, and customs inspections. Best practices include: Use lifting gear; protect roof panels. | General international freight
Hard‑Top (40ft) | Dry Van (Hard Top) | 40ft x 8ft x 8.6ft | 7 | 8000 | Dry | Heavy/awkward cargo requiring roof removal. | Detachable steel roof handles heavy lifts. | Use lifting gear; protect roof panels. | Hard‑Top (40ft) is an ISO‑compliant shipping container optimized for overseas transport. It belongs to the 'Dry Van (Hard Top)' family and is commonly used for heavy/awkward cargo requiring roof removal. The external dimensions are approximately 40ft x 8ft x 8.6ft, with standardized corner castings for ship‑to‑rail‑to‑truck intermodal handling. Key advantages: Detachable steel roof handles heavy lifts. It is suited to international routes, port handling equipment, and customs inspections. Best practices include: Use lifting gear; protect roof panels. | General international freight
Ventilated (Coffee) (20ft) | Ventilated | 20ft x 8ft x 8.6ft | 7 | 8000 | Ventilated | Commodities needing airflow like coffee/cocoa. | Passive vents reduce condensation. | Avoid highly moisture‑sensitive goods. | Ventilated (Coffee) (20ft) is an ISO‑compliant shipping container optimized for overseas transport. It belongs to the 'Ventilated' family and is commonly used for commodities needing airflow like coffee/cocoa. The external dimensions are approximately 20ft x 8ft x 8.6ft, with standardized corner castings for ship‑to‑rail‑to‑truck intermodal handling. Key advantages: Passive vents reduce condensation. It is suited to international routes, port handling equipment, and customs inspections. Best practices include: Avoid highly moisture‑sensitive goods. | General international freight
Ventilated (Coffee) (40ft) | Ventilated | 40ft x 8ft x 8.6ft | 7 | 8000 | Ventilated | Commodities needing airflow like coffee/cocoa. | Passive vents reduce condensation. | Avoid highly moisture‑sensitive goods. | Ventilated (Coffee) (40ft) is an ISO‑compliant shipping container optimized for overseas transport. It belongs to the 'Ventilated' family and is commonly used for commodities needing airflow like coffee/cocoa. The external dimensions are approximately 40ft x 8ft x 8.6ft, with standardized corner castings for ship‑to‑rail‑to‑truck intermodal handling. Key advantages: Passive vents reduce condensation. It is suited to international routes, port handling equipment, and customs inspections. Best practices include: Avoid highly moisture‑sensitive goods. | General international freight
Insulated (20ft) | Insulated (Passive) | 20ft x 8ft x 8.6ft | 7 | 8000 | Insulated | Goods needing temperature stability without power. | Foam‑insulated walls smooth temp swings. | No active cooling; route planning important. | Insulated (20ft) is an ISO‑compliant shipping container optimized for overseas transport. It belongs to the 'Insulated (Passive)' family and is commonly used for goods needing temperature stability without power. The external dimensions are approximately 20ft x 8ft x 8.6ft, with standardized corner castings for ship‑to‑rail‑to‑truck intermodal handling. Key advantages: Foam‑insulated walls smooth temp swings. It is suited to international routes, port handling equipment, and customs inspections. Best practices include: No active cooling; route planning important. | General international freight
Insulated (40ft) | Insulated (Passive) | 40ft x 8ft x 8.6ft | 7 | 8000 | Insulated | Goods needing temperature stability without power. | Foam‑insulated walls smooth temp swings. | No active cooling; route planning important. | Insulated (40ft) is an ISO‑compliant shipping container optimized for overseas transport. It belongs to the 'Insulated (Passive)' family and is commonly used for goods needing temperature stability without power. The external dimensions are approximately 40ft x 8ft x 8.6ft, with standardized corner castings for ship‑to‑rail‑to‑truck intermodal handling. Key advantages: Foam‑insulated walls smooth temp swings. It is suited to international routes, port handling equipment, and customs inspections. Best practices include: No active cooling; route planning important. | General international freight
Bulk/Hopper (20ft) | Dry Bulk | 20ft x 8ft x 8.6ft | 7 | 8000 | Dry | Grain, pellets, powders loaded via roof hatches. | Top loading hatches, discharge chutes. | Cleaning after use; avoid cross‑contamination. | Bulk/Hopper (20ft) is an ISO‑compliant shipping container optimized for overseas transport. It belongs to the 'Dry Bulk' family and is commonly used for grain, pellets, powders loaded via roof hatches. The external dimensions are approximately 20ft x 8ft x 8.6ft, with standardized corner castings for ship‑to‑rail‑to‑truck intermodal handling. Key advantages: Top loading hatches, discharge chutes. It is suited to international routes, port handling equipment, and customs inspections. Best practices include: Cleaning after use; avoid cross‑contamination. | General international freight
Bulk/Hopper (30ft) | Dry Bulk | 30ft x 8ft x 8.6ft | 7 | 8000 | Dry | Grain, pellets, powders loaded via roof hatches. | Top loading hatches, discharge chutes. | Cleaning after use; avoid cross‑contamination. | Bulk/Hopper (30ft) is an ISO‑compliant shipping container optimized for overseas transport. It belongs to the 'Dry Bulk' family and is commonly used for grain, pellets, powders loaded via roof hatches. The external dimensions are approximately 30ft x 8ft x 8.6ft, with standardized corner castings for ship‑to‑rail‑to‑truck intermodal handling. Key advantages: Top loading hatches, discharge chutes. It is suited to international routes, port handling equipment, and customs inspections. Best practices include: Cleaning after use; avoid cross‑contamination. | General international freight
Half‑Height Bulk (20ft) | Half‑Height | 20ft x 8ft x 8.6ft | 7 | 8000 | Half‑Height | Dense bulk like ore, stones, scrap. | Lower height for heavy loads & tippling. | Use tipper/trombone; mind weight limits. | Half‑Height Bulk (20ft) is an ISO‑compliant shipping container optimized for overseas transport. It belongs to the 'Half‑Height' family and is commonly used for dense bulk like ore, stones, scrap. The external dimensions are approximately 20ft x 8ft x 8.6ft, with standardized corner castings for ship‑to‑rail‑to‑truck intermodal handling. Key advantages: Lower height for heavy loads & tippling. It is suited to international routes, port handling equipment, and customs inspections. Best practices include: Use tipper/trombone; mind weight limits. | General international freight
Half‑Height Bulk (40ft) | Half‑Height | 40ft x 8ft x 8.6ft | 7 | 8000 | Half‑Height | Dense bulk like ore, stones, scrap. | Lower height for heavy loads & tippling. | Use tipper/trombone; mind weight limits. | Half‑Height Bulk (40ft) is an ISO‑compliant shipping container optimized for overseas transport. It belongs to the 'Half‑Height' family and is commonly used for dense bulk like ore, stones, scrap. The external dimensions are approximately 40ft x 8ft x 8.6ft, with standardized corner castings for ship‑to‑rail‑to‑truck intermodal handling. Key advantages: Lower height for heavy loads & tippling. It is suited to international routes, port handling equipment, and customs inspections. Best practices include: Use tipper/trombone; mind weight limits. | General international freight
Garment‑On‑Hanger (GOH) (20ft) | GOH / Apparel | 20ft x 8ft x 8.6ft | 7 | 8000 | GOH | Hanging garments without creasing. | Internal hanger bars; maximizes apparel density. | Secure bars and cross‑braces. | Garment‑On‑Hanger (GOH) (20ft) is an ISO‑compliant shipping container optimized for overseas transport. It belongs to the 'GOH / Apparel' family and is commonly used for hanging garments without creasing. The external dimensions are approximately 20ft x 8ft x 8.6ft, with standardized corner castings for ship‑to‑rail‑to‑truck intermodal handling. Key advantages: Internal hanger bars; maximizes apparel density. It is suited to international routes, port handling equipment, and customs inspections. Best practices include: Secure bars and cross‑braces. | General international freight
Garment‑On‑Hanger (GOH) (40ft) | GOH / Apparel | 40ft x 8ft x 8.6ft | 7 | 8000 | GOH | Hanging garments without creasing. | Internal hanger bars; maximizes apparel density. | Secure bars and cross‑braces. | Garment‑On‑Hanger (GOH) (40ft) is an ISO‑compliant shipping container optimized for overseas transport. It belongs to the 'GOH / Apparel' family and is commonly used for hanging garments without creasing. The external dimensions are approximately 40ft x 8ft x 8.6ft, with standardized corner castings for ship‑to‑rail‑to‑truck intermodal handling. Key advantages: Internal hanger bars; maximizes apparel density. It is suited to international routes, port handling equipment, and customs inspections. Best practices include: Secure bars and cross‑braces. | General international freight
Garment‑On‑Hanger (GOH) (40ft HC) | GOH / Apparel | 40ft x 8ft x 9.6ft | 7 | 8000 | GOH | Hanging garments without creasing. | Internal hanger bars; maximizes apparel density. | Secure bars and cross‑braces. | Garment‑On‑Hanger (GOH) (40ft HC) is an ISO‑compliant shipping container optimized for overseas transport. It belongs to the 'GOH / Apparel' family and is commonly used for hanging garments without creasing. The external dimensions are approximately 40ft x 8ft x 9.6ft, with standardized corner castings for ship‑to‑rail‑to‑truck intermodal handling. Key advantages: Internal hanger bars; maximizes apparel density. It is suited to international routes, port handling equipment, and customs inspections. Best practices include: Secure bars and cross‑braces. | General international freight
Car Carrier (40ft) | Automotive | 40ft x 8ft x 8.6ft | 7 | 8000 | Automotive | Passenger vehicles and SUVs. | Ramps & lashing points; multi‑car racks. | Even weight distribution; chock wheels. | Car Carrier (40ft) is an ISO‑compliant shipping container optimized for overseas transport. It belongs to the 'Automotive' family and is commonly used for passenger vehicles and suvs. The external dimensions are approximately 40ft x 8ft x 8.6ft, with standardized corner castings for ship‑to‑rail‑to‑truck intermodal handling. Key advantages: Ramps & lashing points; multi‑car racks. It is suited to international routes, port handling equipment, and customs inspections. Best practices include: Even weight distribution; chock wheels. | General international freight
Car Carrier (40ft HC) | Automotive | 40ft x 8ft x 9.6ft | 7 | 8000 | Automotive | Passenger vehicles and SUVs. | Ramps & lashing points; multi‑car racks. | Even weight distribution; chock wheels. | Car Carrier (40ft HC) is an ISO‑compliant shipping container optimized for overseas transport. It belongs to the 'Automotive' family and is commonly used for passenger vehicles and suvs. The external dimensions are approximately 40ft x 8ft x 9.6ft, with standardized corner castings for ship‑to‑rail‑to‑truck intermodal handling. Key advantages: Ramps & lashing points; multi‑car racks. It is suited to international routes, port handling equipment, and customs inspections. Best practices include: Even weight distribution; chock wheels. | General international freight
Car Carrier (45ft HC) | Automotive | 45ft x 8ft x 9.6ft | 7 | 8000 | Automotive | Passenger vehicles and SUVs. | Ramps & lashing points; multi‑car racks. | Even weight distribution; chock wheels. | Car Carrier (45ft HC) is an ISO‑compliant shipping container optimized for overseas transport. It belongs to the 'Automotive' family and is commonly used for passenger vehicles and suvs. The external dimensions are approximately 45ft x 8ft x 9.6ft, with standardized corner castings for ship‑to‑rail‑to‑truck intermodal handling. Key advantages: Ramps & lashing points; multi‑car racks. It is suited to international routes, port handling equipment, and customs inspections. Best practices include: Even weight distribution; chock wheels. | General international freight
Livestock (40ft) | Livestock | 40ft x 8ft x 8.6ft | 7 | 8000 | Livestock | Small livestock in crates/pens. | Ventilation and waste collection features. | Veterinary and welfare compliance. | Livestock (40ft) is an ISO‑compliant shipping container optimized for overseas transport. It belongs to the 'Livestock' family and is commonly used for small livestock in crates/pens. The external dimensions are approximately 40ft x 8ft x 8.6ft, with standardized corner castings for ship‑to‑rail‑to‑truck intermodal handling. Key advantages: Ventilation and waste collection features. It is suited to international routes, port handling equipment, and customs inspections. Best practices include: Veterinary and welfare compliance. | General international freight
Livestock (40ft HC) | Livestock | 40ft x 8ft x 9.6ft | 7 | 8000 | Livestock | Small livestock in crates/pens. | Ventilation and waste collection features. | Veterinary and welfare compliance. | Livestock (40ft HC) is an ISO‑compliant shipping container optimized for overseas transport. It belongs to the 'Livestock' family and is commonly used for small livestock in crates/pens. The external dimensions are approximately 40ft x 8ft x 9.6ft, with standardized corner castings for ship‑to‑rail‑to‑truck intermodal handling. Key advantages: Ventilation and waste collection features. It is suited to international routes, port handling equipment, and customs inspections. Best practices include: Veterinary and welfare compliance. | General international freight
Newspaper/Newsprint (20ft) | Specialty Dry | 20ft x 8ft x 8.6ft | 7 | 8000 | Specialty | Newsprint rolls & reels. | Floor sockets & dunnage for reels. | Chock and wedge to prevent roll. | Newspaper/Newsprint (20ft) is an ISO‑compliant shipping container optimized for overseas transport. It belongs to the 'Specialty Dry' family and is commonly used for newsprint rolls & reels. The external dimensions are approximately 20ft x 8ft x 8.6ft, with standardized corner castings for ship‑to‑rail‑to‑truck intermodal handling. Key advantages: Floor sockets & dunnage for reels. It is suited to international routes, port handling equipment, and customs inspections. Best practices include: Chock and wedge to prevent roll. | General international freight
Newspaper/Newsprint (40ft) | Specialty Dry | 40ft x 8ft x 8.6ft | 7 | 8000 | Specialty | Newsprint rolls & reels. | Floor sockets & dunnage for reels. | Chock and wedge to prevent roll. | Newspaper/Newsprint (40ft) is an ISO‑compliant shipping container optimized for overseas transport. It belongs to the 'Specialty Dry' family and is commonly used for newsprint rolls & reels. The external dimensions are approximately 40ft x 8ft x 8.6ft, with standardized corner castings for ship‑to‑rail‑to‑truck intermodal handling. Key advantages: Floor sockets & dunnage for reels. It is suited to international routes, port handling equipment, and customs inspections. Best practices include: Chock and wedge to prevent roll. | General international freight
Dangerous Goods Box (20ft) | IMDG Dry Van | 20ft x 8ft x 8.6ft | 7 | 8000 | IMDG | Packaged hazardous materials. | UN/IMDG placarding & spill kits. | Segregation, documentation, emergency cards. | Dangerous Goods Box (20ft) is an ISO‑compliant shipping container optimized for overseas transport. It belongs to the 'IMDG Dry Van' family and is commonly used for packaged hazardous materials. The external dimensions are approximately 20ft x 8ft x 8.6ft, with standardized corner castings for ship‑to‑rail‑to‑truck intermodal handling. Key advantages: UN/IMDG placarding & spill kits. It is suited to international routes, port handling equipment, and customs inspections. Best practices include: Segregation, documentation, emergency cards. | General international freight
Dangerous Goods Box (40ft) | IMDG Dry Van | 40ft x 8ft x 8.6ft | 7 | 8000 | IMDG | Packaged hazardous materials. | UN/IMDG placarding & spill kits. | Segregation, documentation, emergency cards. | Dangerous Goods Box (40ft) is an ISO‑compliant shipping container optimized for overseas transport. It belongs to the 'IMDG Dry Van' family and is commonly used for packaged hazardous materials. The external dimensions are approximately 40ft x 8ft x 8.6ft, with standardized corner castings for ship‑to‑rail‑to‑truck intermodal handling. Key advantages: UN/IMDG placarding & spill kits. It is suited to international routes, port handling equipment, and customs inspections. Best practices include: Segregation, documentation, emergency cards. | General international freight
Open Top (20ft) | Open Top | 20ft x 8ft x 8.6ft | 7 | 8000 | Open | Tall/oversize machinery and steel. | Tarpaulin roof allows crane top‑loading. | Use roof bows, tarpaulin & lashing. | Open Top (20ft) is an ISO‑compliant shipping container optimized for overseas transport. It belongs to the 'Open Top' family and is commonly used for tall/oversize machinery and steel. The external dimensions are approximately 20ft x 8ft x 8.6ft, with standardized corner castings for ship‑to‑rail‑to‑truck intermodal handling. Key advantages: Tarpaulin roof allows crane top‑loading. It is suited to international routes, port handling equipment, and customs inspections. Best practices include: Use roof bows, tarpaulin & lashing. | General international freight
Open Top (40ft) | Open Top | 40ft x 8ft x 8.6ft | 7 | 8000 | Open | Tall/oversize machinery and steel. | Tarpaulin roof allows crane top‑loading. | Use roof bows, tarpaulin & lashing. | Open Top (40ft) is an ISO‑compliant shipping container optimized for overseas transport. It belongs to the 'Open Top' family and is commonly used for tall/oversize machinery and steel. The external dimensions are approximately 40ft x 8ft x 8.6ft, with standardized corner castings for ship‑to‑rail‑to‑truck intermodal handling. Key advantages: Tarpaulin roof allows crane top‑loading. It is suited to international routes, port handling equipment, and customs inspections. Best practices include: Use roof bows, tarpaulin & lashing. | General international freight
Open Top (40ft HC) | Open Top | 40ft x 8ft x 9.6ft | 7 | 8000 | Open | Tall/oversize machinery and steel. | Tarpaulin roof allows crane top‑loading. | Use roof bows, tarpaulin & lashing. | Open Top (40ft HC) is an ISO‑compliant shipping container optimized for overseas transport. It belongs to the 'Open Top' family and is commonly used for tall/oversize machinery and steel. The external dimensions are approximately 40ft x 8ft x 9.6ft, with standardized corner castings for ship‑to‑rail‑to‑truck intermodal handling. Key advantages: Tarpaulin roof allows crane top‑loading. It is suited to international routes, port handling equipment, and customs inspections. Best practices include: Use roof bows, tarpaulin & lashing. | General international freight
Flat Rack (Fixed Ends) (20ft) | Flat Rack | 20ft x 8ft x 8.6ft | 7 | 8000 | Flat | Heavy/oversize plants, boats. | Rigid ends for load bearing & stacking. | Professional lashing & blocking required. | Flat Rack (Fixed Ends) (20ft) is an ISO‑compliant shipping container optimized for overseas transport. It belongs to the 'Flat Rack' family and is commonly used for heavy/oversize plants, boats. The external dimensions are approximately 20ft x 8ft x 8.6ft, with standardized corner castings for ship‑to‑rail‑to‑truck intermodal handling. Key advantages: Rigid ends for load bearing & stacking. It is suited to international routes, port handling equipment, and customs inspections. Best practices include: Professional lashing & blocking required. | General international freight
Flat Rack (Fixed Ends) (40ft) | Flat Rack | 40ft x 8ft x 8.6ft | 7 | 8000 | Flat | Heavy/oversize plants, boats. | Rigid ends for load bearing & stacking. | Professional lashing & blocking required. | Flat Rack (Fixed Ends) (40ft) is an ISO‑compliant shipping container optimized for overseas transport. It belongs to the 'Flat Rack' family and is commonly used for heavy/oversize plants, boats. The external dimensions are approximately 40ft x 8ft x 8.6ft, with standardized corner castings for ship‑to‑rail‑to‑truck intermodal handling. Key advantages: Rigid ends for load bearing & stacking. It is suited to international routes, port handling equipment, and customs inspections. Best practices include: Professional lashing & blocking required. | General international freight
Flat Rack (Collapsible Ends) (20ft) | Flat Rack | 20ft x 8ft x 8.6ft | 7 | 8000 | Flat | Wide loads & project cargo. | Foldable ends optimize repositioning. | Over‑width permits; secure overhangs. | Flat Rack (Collapsible Ends) (20ft) is an ISO‑compliant shipping container optimized for overseas transport. It belongs to the 'Flat Rack' family and is commonly used for wide loads & project cargo. The external dimensions are approximately 20ft x 8ft x 8.6ft, with standardized corner castings for ship‑to‑rail‑to‑truck intermodal handling. Key advantages: Foldable ends optimize repositioning. It is suited to international routes, port handling equipment, and customs inspections. Best practices include: Over‑width permits; secure overhangs. | General international freight
Flat Rack (Collapsible Ends) (40ft) | Flat Rack | 40ft x 8ft x 8.6ft | 7 | 8000 | Flat | Wide loads & project cargo. | Foldable ends optimize repositioning. | Over‑width permits; secure overhangs. | Flat Rack (Collapsible Ends) (40ft) is an ISO‑compliant shipping container optimized for overseas transport. It belongs to the 'Flat Rack' family and is commonly used for wide loads & project cargo. The external dimensions are approximately 40ft x 8ft x 8.6ft, with standardized corner castings for ship‑to‑rail‑to‑truck intermodal handling. Key advantages: Foldable ends optimize repositioning. It is suited to international routes, port handling equipment, and customs inspections. Best practices include: Over‑width permits; secure overhangs. | General international freight
Platform (20ft) | Platform | 20ft x 8ft x 8.6ft | 7 | 8000 | Platform | Ultra‑heavy, awkward base‑loaded items. | No sides/ends; reinforced deck. | Cribbing, chains, corner protection. | Platform (20ft) is an ISO‑compliant shipping container optimized for overseas transport. It belongs to the 'Platform' family and is commonly used for ultra‑heavy, awkward base‑loaded items. The external dimensions are approximately 20ft x 8ft x 8.6ft, with standardized corner castings for ship‑to‑rail‑to‑truck intermodal handling. Key advantages: No sides/ends; reinforced deck. It is suited to international routes, port handling equipment, and customs inspections. Best practices include: Cribbing, chains, corner protection. | General international freight
Platform (40ft) | Platform | 40ft x 8ft x 8.6ft | 7 | 8000 | Platform | Ultra‑heavy, awkward base‑loaded items. | No sides/ends; reinforced deck. | Cribbing, chains, corner protection. | Platform (40ft) is an ISO‑compliant shipping container optimized for overseas transport. It belongs to the 'Platform' family and is commonly used for ultra‑heavy, awkward base‑loaded items. The external dimensions are approximately 40ft x 8ft x 8.6ft, with standardized corner castings for ship‑to‑rail‑to‑truck intermodal handling. Key advantages: No sides/ends; reinforced deck. It is suited to international routes, port handling equipment, and customs inspections. Best practices include: Cribbing, chains, corner protection. | General international freight
Reefer (Standard) (20ft) | Refrigerated | 20ft x 8ft x 8.6ft | 7 | 8000 | Refrigerated | Perishables: produce, meat, pharma. | Active temperature control −30°C to +30°C. | Continuous power; pre‑trip inspection. | Reefer (Standard) (20ft) is an ISO‑compliant shipping container optimized for overseas transport. It belongs to the 'Refrigerated' family and is commonly used for perishables: produce, meat, pharma. The external dimensions are approximately 20ft x 8ft x 8.6ft, with standardized corner castings for ship‑to‑rail‑to‑truck intermodal handling. Key advantages: Active temperature control −30°C to +30°C. It is suited to international routes, port handling equipment, and customs inspections. Best practices include: Continuous power; pre‑trip inspection. | Cold chain (food, pharma)
Reefer (Standard) (40ft) | Refrigerated | 40ft x 8ft x 8.6ft | 7 | 8000 | Refrigerated | Perishables: produce, meat, pharma. | Active temperature control −30°C to +30°C. | Continuous power; pre‑trip inspection. | Reefer (Standard) (40ft) is an ISO‑compliant shipping container optimized for overseas transport. It belongs to the 'Refrigerated' family and is commonly used for perishables: produce, meat, pharma. The external dimensions are approximately 40ft x 8ft x 8.6ft, with standardized corner castings for ship‑to‑rail‑to‑truck intermodal handling. Key advantages: Active temperature control −30°C to +30°C. It is suited to international routes, port handling equipment, and customs inspections. Best practices include: Continuous power; pre‑trip inspection. | Cold chain (food, pharma)
Reefer High‑Cube (40ft HC) | Refrigerated (High Cube) | 40ft x 8ft x 9.6ft | 7 | 8000 | Refrigerated | High‑volume cold‑chain cargo. | Extra headroom; improved airflow. | Continuous power; defrost management. | Reefer High‑Cube (40ft HC) is an ISO‑compliant shipping container optimized for overseas transport. It belongs to the 'Refrigerated (High Cube)' family and is commonly used for high‑volume cold‑chain cargo. The external dimensions are approximately 40ft x 8ft x 9.6ft, with standardized corner castings for ship‑to‑rail‑to‑truck intermodal handling. Key advantages: Extra headroom; improved airflow. It is suited to international routes, port handling equipment, and customs inspections. Best practices include: Continuous power; defrost management. | Cold chain (high volume)
Reefer High‑Cube (45ft HC) | Refrigerated (High Cube) | 45ft x 8ft x 9.6ft | 7 | 8000 | Refrigerated | High‑volume cold‑chain cargo. | Extra headroom; improved airflow. | Continuous power; defrost management. | Reefer High‑Cube (45ft HC) is an ISO‑compliant shipping container optimized for overseas transport. It belongs to the 'Refrigerated (High Cube)' family and is commonly used for high‑volume cold‑chain cargo. The external dimensions are approximately 45ft x 8ft x 9.6ft, with standardized corner castings for ship‑to‑rail‑to‑truck intermodal handling. Key advantages: Extra headroom; improved airflow. It is suited to international routes, port handling equipment, and customs inspections. Best practices include: Continuous power; defrost management. | Cold chain (high volume)
Reefer CA/MA (40ft HC) | Refrigerated (Controlled Atmosphere) | 40ft x 8ft x 9.6ft | 7 | 8000 | Refrigerated | Fresh fruit/veg with gas control. | Controls O₂/CO₂/ethylene to extend life. | Calibrate atmosphere & vent settings. | Reefer CA/MA (40ft HC) is an ISO‑compliant shipping container optimized for overseas transport. It belongs to the 'Refrigerated (Controlled Atmosphere)' family and is commonly used for fresh fruit/veg with gas control. The external dimensions are approximately 40ft x 8ft x 9.6ft, with standardized corner castings for ship‑to‑rail‑to‑truck intermodal handling. Key advantages: Controls O₂/CO₂/ethylene to extend life. It is suited to international routes, port handling equipment, and customs inspections. Best practices include: Calibrate atmosphere & vent settings. | Produce exporters
Reefer Super Freezer (40ft HC) | Refrigerated (Ultra‑Low) | 40ft x 8ft x 9.6ft | 7 | 8000 | Refrigerated | Tuna, sashimi‑grade seafood (down to −60°C). | Ultra‑low‑temp compressors & insulation. | High power demand; door discipline critical. | Reefer Super Freezer (40ft HC) is an ISO‑compliant shipping container optimized for overseas transport. It belongs to the 'Refrigerated (Ultra‑Low)' family and is commonly used for tuna, sashimi‑grade seafood (down to −60°c). The external dimensions are approximately 40ft x 8ft x 9.6ft, with standardized corner castings for ship‑to‑rail‑to‑truck intermodal handling. Key advantages: Ultra‑low‑temp compressors & insulation. It is suited to international routes, port handling equipment, and customs inspections. Best practices include: High power demand; door discipline critical. | Seafood (tuna)
Reefer Multi‑Temp (40ft HC) | Refrigerated (Multi‑Zone) | 40ft x 8ft x 9.6ft | 7 | 8000 | Refrigerated | Mixed SKUs needing different temps. | Partitioned zones with independent control. | Pre‑cool & pack by zone; airflow gaps. | Reefer Multi‑Temp (40ft HC) is an ISO‑compliant shipping container optimized for overseas transport. It belongs to the 'Refrigerated (Multi‑Zone)' family and is commonly used for mixed skus needing different temps. The external dimensions are approximately 40ft x 8ft x 9.6ft, with standardized corner castings for ship‑to‑rail‑to‑truck intermodal handling. Key advantages: Partitioned zones with independent control. It is suited to international routes, port handling equipment, and customs inspections. Best practices include: Pre‑cool & pack by zone; airflow gaps. | General international freight
Pharma/GDP Reefer (40ft HC) | Refrigerated (Pharma) | 40ft x 8ft x 9.6ft | 7 | 8000 | Refrigerated | Medicines with strict temp logging. | GDP‑compliant sensors & telematics. | Calibrated probes; audit trails. | Pharma/GDP Reefer (40ft HC) is an ISO‑compliant shipping container optimized for overseas transport. It belongs to the 'Refrigerated (Pharma)' family and is commonly used for medicines with strict temp logging. The external dimensions are approximately 40ft x 8ft x 9.6ft, with standardized corner castings for ship‑to‑rail‑to‑truck intermodal handling. Key advantages: GDP‑compliant sensors & telematics. It is suited to international routes, port handling equipment, and customs inspections. Best practices include: Calibrated probes; audit trails. | General international freight
ISO Tank T11 Food/Chem (20ft) | ISO Tank (T11) | 20ft x 8ft x 8.6ft | 7 | 8000 | ISO | Non‑hazardous & mild hazardous liquids. | 24–26 m³ stainless tank in frame. | Cleaning cert; lining compatibility. | ISO Tank T11 Food/Chem (20ft) is an ISO‑compliant shipping container optimized for overseas transport. It belongs to the 'ISO Tank (T11)' family and is commonly used for non‑hazardous & mild hazardous liquids. The external dimensions are approximately 20ft x 8ft x 8.6ft, with standardized corner castings for ship‑to‑rail‑to‑truck intermodal handling. Key advantages: 24–26 m³ stainless tank in frame. It is suited to international routes, port handling equipment, and customs inspections. Best practices include: Cleaning cert; lining compatibility. | Food/chemicals
ISO Tank T14 Acid (20ft) | ISO Tank (T14) | 20ft x 8ft x 8.6ft | 7 | 8000 | ISO | Aggressive acids & chemicals. | Thicker shell; special valves & linings. | Corrosion checks; PPE procedures. | ISO Tank T14 Acid (20ft) is an ISO‑compliant shipping container optimized for overseas transport. It belongs to the 'ISO Tank (T14)' family and is commonly used for aggressive acids & chemicals. The external dimensions are approximately 20ft x 8ft x 8.6ft, with standardized corner castings for ship‑to‑rail‑to‑truck intermodal handling. Key advantages: Thicker shell; special valves & linings. It is suited to international routes, port handling equipment, and customs inspections. Best practices include: Corrosion checks; PPE procedures. | Acids & chemicals
ISO Tank T20/T22 High‑Pressure (20ft) | ISO Tank (T20/T22) | 20ft x 8ft x 8.6ft | 7 | 8000 | ISO | Higher‑pressure chemicals. | Reinforced shell for elevated pressure. | Relief valves; pressure tests. | ISO Tank T20/T22 High‑Pressure (20ft) is an ISO‑compliant shipping container optimized for overseas transport. It belongs to the 'ISO Tank (T20/T22)' family and is commonly used for higher‑pressure chemicals. The external dimensions are approximately 20ft x 8ft x 8.6ft, with standardized corner castings for ship‑to‑rail‑to‑truck intermodal handling. Key advantages: Reinforced shell for elevated pressure. It is suited to international routes, port handling equipment, and customs inspections. Best practices include: Relief valves; pressure tests. | General international freight
ISO Tank T50 Gas (LPG/Ammonia) (20ft) | Gas Tank (T50) | 20ft x 8ft x 8.6ft | 7 | 8000 | Gas | Liquefied gases like LPG, NH₃. | High‑pressure vessel & fittings. | Gas emergency protocol; odorant rules. | ISO Tank T50 Gas (LPG/Ammonia) (20ft) is an ISO‑compliant shipping container optimized for overseas transport. It belongs to the 'Gas Tank (T50)' family and is commonly used for liquefied gases like lpg, nh₃. The external dimensions are approximately 20ft x 8ft x 8.6ft, with standardized corner castings for ship‑to‑rail‑to‑truck intermodal handling. Key advantages: High‑pressure vessel & fittings. It is suited to international routes, port handling equipment, and customs inspections. Best practices include: Gas emergency protocol; odorant rules. | Energy & chemicals
ISO Tank T75 Cryogenic (20ft) | Cryogenic Tank (T75) | 20ft x 8ft x 8.6ft | 7 | 8000 | Cryogenic | LNG, LCO₂, LIN/LOX/LAR. | Vacuum‑insulated cryo vessel. | Vent management; no heat sources. | ISO Tank T75 Cryogenic (20ft) is an ISO‑compliant shipping container optimized for overseas transport. It belongs to the 'Cryogenic Tank (T75)' family and is commonly used for lng, lco₂, lin/lox/lar. The external dimensions are approximately 20ft x 8ft x 8.6ft, with standardized corner castings for ship‑to‑rail‑to‑truck intermodal handling. Key advantages: Vacuum‑insulated cryo vessel. It is suited to international routes, port handling equipment, and customs inspections. Best practices include: Vent management; no heat sources. | LNG/industrial gases
ISO Tank T75 Cryogenic (40ft) | Cryogenic Tank (T75) | 40ft x 8ft x 8.6ft | 7 | 8000 | Cryogenic | LNG, LCO₂, LIN/LOX/LAR. | Vacuum‑insulated cryo vessel. | Vent management; no heat sources. | ISO Tank T75 Cryogenic (40ft) is an ISO‑compliant shipping container optimized for overseas transport. It belongs to the 'Cryogenic Tank (T75)' family and is commonly used for lng, lco₂, lin/lox/lar. The external dimensions are approximately 40ft x 8ft x 8.6ft, with standardized corner castings for ship‑to‑rail‑to‑truck intermodal handling. Key advantages: Vacuum‑insulated cryo vessel. It is suited to international routes, port handling equipment, and customs inspections. Best practices include: Vent management; no heat sources. | LNG/industrial gases
Bitumen/Asphalt Tank (20ft) | Heated Tank | 20ft x 8ft x 8.6ft | 7 | 8000 | Heated | Bitumen/asphalt at high temp. | Steam/electric heating coils. | Heat maintenance; burn precautions. | Bitumen/Asphalt Tank (20ft) is an ISO‑compliant shipping container optimized for overseas transport. It belongs to the 'Heated Tank' family and is commonly used for bitumen/asphalt at high temp. The external dimensions are approximately 20ft x 8ft x 8.6ft, with standardized corner castings for ship‑to‑rail‑to‑truck intermodal handling. Key advantages: Steam/electric heating coils. It is suited to international routes, port handling equipment, and customs inspections. Best practices include: Heat maintenance; burn precautions. | General international freight
Food Grade Tank (Lined) (20ft) | ISO Tank (Food) | 20ft x 8ft x 8.6ft | 7 | 8000 | ISO | Edible oils, wine, juices. | Polished stainless & food‑grade valves. | Dedicated use; allergen control. | Food Grade Tank (Lined) (20ft) is an ISO‑compliant shipping container optimized for overseas transport. It belongs to the 'ISO Tank (Food)' family and is commonly used for edible oils, wine, juices. The external dimensions are approximately 20ft x 8ft x 8.6ft, with standardized corner castings for ship‑to‑rail‑to‑truck intermodal handling. Key advantages: Polished stainless & food‑grade valves. It is suited to international routes, port handling equipment, and customs inspections. Best practices include: Dedicated use; allergen control. | General international freight
Baffled Tank (20ft) | ISO Tank (Baffled) | 20ft x 8ft x 8.6ft | 7 | 8000 | ISO | Liquids prone to surge. | Internal baffles reduce slosh. | Speed restrictions; surge awareness. | Baffled Tank (20ft) is an ISO‑compliant shipping container optimized for overseas transport. It belongs to the 'ISO Tank (Baffled)' family and is commonly used for liquids prone to surge. The external dimensions are approximately 20ft x 8ft x 8.6ft, with standardized corner castings for ship‑to‑rail‑to‑truck intermodal handling. Key advantages: Internal baffles reduce slosh. It is suited to international routes, port handling equipment, and customs inspections. Best practices include: Speed restrictions; surge awareness. | General international freight
Powder/Granule Silo ISO (20ft) | Bulk Tank (Silo) | 20ft x 8ft x 8.6ft | 7 | 8000 | Bulk | Cement, flour, plastic resin. | Pneumatic loading/unloading. | Filter maintenance; moisture control. | Powder/Granule Silo ISO (20ft) is an ISO‑compliant shipping container optimized for overseas transport. It belongs to the 'Bulk Tank (Silo)' family and is commonly used for cement, flour, plastic resin. The external dimensions are approximately 20ft x 8ft x 8.6ft, with standardized corner castings for ship‑to‑rail‑to‑truck intermodal handling. Key advantages: Pneumatic loading/unloading. It is suited to international routes, port handling equipment, and customs inspections. Best practices include: Filter maintenance; moisture control. | General international freight
Powder/Granule Silo ISO (30ft) | Bulk Tank (Silo) | 30ft x 8ft x 8.6ft | 7 | 8000 | Bulk | Cement, flour, plastic resin. | Pneumatic loading/unloading. | Filter maintenance; moisture control. | Powder/Granule Silo ISO (30ft) is an ISO‑compliant shipping container optimized for overseas transport. It belongs to the 'Bulk Tank (Silo)' family and is commonly used for cement, flour, plastic resin. The external dimensions are approximately 30ft x 8ft x 8.6ft, with standardized corner castings for ship‑to‑rail‑to‑truck intermodal handling. Key advantages: Pneumatic loading/unloading. It is suited to international routes, port handling equipment, and customs inspections. Best practices include: Filter maintenance; moisture control. | General international freight
Gas Cylinder Frame (20ft) | Bundle/Manifold Frame | 20ft x 8ft x 8.6ft | 7 | 8000 | Bundle/Manifold | Industrial gas cylinders. | Secured manifold within ISO frame. | Leak checks; valve caps & chains. | Gas Cylinder Frame (20ft) is an ISO‑compliant shipping container optimized for overseas transport. It belongs to the 'Bundle/Manifold Frame' family and is commonly used for industrial gas cylinders. The external dimensions are approximately 20ft x 8ft x 8.6ft, with standardized corner castings for ship‑to‑rail‑to‑truck intermodal handling. Key advantages: Secured manifold within ISO frame. It is suited to international routes, port handling equipment, and customs inspections. Best practices include: Leak checks; valve caps & chains. | General international freight
Flexitank in 20ft (20ft) | Flexitank (in Box) | 20ft x 8ft x 8.6ft | 7 | 8000 | Flexitank | Non‑hazardous bulk liquids. | Single‑use bladder fits in 20ft box. | New, clean box; corner protection. | Flexitank in 20ft (20ft) is an ISO‑compliant shipping container optimized for overseas transport. It belongs to the 'Flexitank (in Box)' family and is commonly used for non‑hazardous bulk liquids. The external dimensions are approximately 20ft x 8ft x 8.6ft, with standardized corner castings for ship‑to‑rail‑to‑truck intermodal handling. Key advantages: Single‑use bladder fits in 20ft box. It is suited to international routes, port handling equipment, and customs inspections. Best practices include: New, clean box; corner protection. | General international freight
Offshore Basket (10ft) | DNV 2.7‑1 Offshore | 10ft x 8ft x 8.6ft | 7 | 8000 | DNV | Tools & long items offshore. | Open‑top basket; sling set. | Certified lifting sets; sea‑fastening. | Offshore Basket (10ft) is an ISO‑compliant shipping container optimized for overseas transport. It belongs to the 'DNV 2.7‑1 Offshore' family and is commonly used for tools & long items offshore. The external dimensions are approximately 10ft x 8ft x 8.6ft, with standardized corner castings for ship‑to‑rail‑to‑truck intermodal handling. Key advantages: Open‑top basket; sling set. It is suited to international routes, port handling equipment, and customs inspections. Best practices include: Certified lifting sets; sea‑fastening. | General international freight
Offshore Basket (20ft) | DNV 2.7‑1 Offshore | 20ft x 8ft x 8.6ft | 7 | 8000 | DNV | Tools & long items offshore. | Open‑top basket; sling set. | Certified lifting sets; sea‑fastening. | Offshore Basket (20ft) is an ISO‑compliant shipping container optimized for overseas transport. It belongs to the 'DNV 2.7‑1 Offshore' family and is commonly used for tools & long items offshore. The external dimensions are approximately 20ft x 8ft x 8.6ft, with standardized corner castings for ship‑to‑rail‑to‑truck intermodal handling. Key advantages: Open‑top basket; sling set. It is suited to international routes, port handling equipment, and customs inspections. Best practices include: Certified lifting sets; sea‑fastening. | General international freight
Offshore Half‑Height (20ft) | DNV 2.7‑1 Offshore | 20ft x 8ft x 8.6ft | 7 | 8000 | DNV | Heavy bulk (cuttings, scrap). | Low profile; robust design. | Lid nets; C of G controls. | Offshore Half‑Height (20ft) is an ISO‑compliant shipping container optimized for overseas transport. It belongs to the 'DNV 2.7‑1 Offshore' family and is commonly used for heavy bulk (cuttings, scrap). The external dimensions are approximately 20ft x 8ft x 8.6ft, with standardized corner castings for ship‑to‑rail‑to‑truck intermodal handling. Key advantages: Low profile; robust design. It is suited to international routes, port handling equipment, and customs inspections. Best practices include: Lid nets; C of G controls. | General international freight
Offshore Open Top (20ft) | DNV 2.7‑1 Offshore | 20ft x 8ft x 8.6ft | 7 | 8000 | DNV | Project cargo offshore. | Heavy‑duty open top with tarpaulin. | Weather lids; padeye inspections. | Offshore Open Top (20ft) is an ISO‑compliant shipping container optimized for overseas transport. It belongs to the 'DNV 2.7‑1 Offshore' family and is commonly used for project cargo offshore. The external dimensions are approximately 20ft x 8ft x 8.6ft, with standardized corner castings for ship‑to‑rail‑to‑truck intermodal handling. Key advantages: Heavy‑duty open top with tarpaulin. It is suited to international routes, port handling equipment, and customs inspections. Best practices include: Weather lids; padeye inspections. | General international freight
Offshore Reefer (10ft) | DNV 2.7‑1 Offshore | 10ft x 8ft x 8.6ft | 7 | 8000 | DNV | Food/pharma offshore supplies. | Refrigerated with heavy‑duty fittings. | Certified power; door alarms. | Offshore Reefer (10ft) is an ISO‑compliant shipping container optimized for overseas transport. It belongs to the 'DNV 2.7‑1 Offshore' family and is commonly used for food/pharma offshore supplies. The external dimensions are approximately 10ft x 8ft x 8.6ft, with standardized corner castings for ship‑to‑rail‑to‑truck intermodal handling. Key advantages: Refrigerated with heavy‑duty fittings. It is suited to international routes, port handling equipment, and customs inspections. Best practices include: Certified power; door alarms. | General international freight
Offshore Reefer (20ft) | DNV 2.7‑1 Offshore | 20ft x 8ft x 8.6ft | 7 | 8000 | DNV | Food/pharma offshore supplies. | Refrigerated with heavy‑duty fittings. | Certified power; door alarms. | Offshore Reefer (20ft) is an ISO‑compliant shipping container optimized for overseas transport. It belongs to the 'DNV 2.7‑1 Offshore' family and is commonly used for food/pharma offshore supplies. The external dimensions are approximately 20ft x 8ft x 8.6ft, with standardized corner castings for ship‑to‑rail‑to‑truck intermodal handling. Key advantages: Refrigerated with heavy‑duty fittings. It is suited to international routes, port handling equipment, and customs inspections. Best practices include: Certified power; door alarms. | General international freight
Offshore Tank (10ft) | DNV 2.7‑1 Offshore | 10ft x 8ft x 8.6ft | 7 | 8000 | DNV | Chemicals & fuel to rigs. | Pressure vessels in frames. | MSDS; offshore permits. | Offshore Tank (10ft) is an ISO‑compliant shipping container optimized for overseas transport. It belongs to the 'DNV 2.7‑1 Offshore' family and is commonly used for chemicals & fuel to rigs. The external dimensions are approximately 10ft x 8ft x 8.6ft, with standardized corner castings for ship‑to‑rail‑to‑truck intermodal handling. Key advantages: Pressure vessels in frames. It is suited to international routes, port handling equipment, and customs inspections. Best practices include: MSDS; offshore permits. | General international freight
Offshore Tank (20ft) | DNV 2.7‑1 Offshore | 20ft x 8ft x 8.6ft | 7 | 8000 | DNV | Chemicals & fuel to rigs. | Pressure vessels in frames. | MSDS; offshore permits. | Offshore Tank (20ft) is an ISO‑compliant shipping container optimized for overseas transport. It belongs to the 'DNV 2.7‑1 Offshore' family and is commonly used for chemicals & fuel to rigs. The external dimensions are approximately 20ft x 8ft x 8.6ft, with standardized corner castings for ship‑to‑rail‑to‑truck intermodal handling. Key advantages: Pressure vessels in frames. It is suited to international routes, port handling equipment, and customs inspections. Best practices include: MSDS; offshore permits. | General international freight
Offshore Bottle Rack (10ft) | DNV 2.7‑1 Offshore | 10ft x 8ft x 8.6ft | 7 | 8000 | DNV | Gas cylinder transport. | Caged rack with tie‑downs. | Valve guards; manifold lockout. | Offshore Bottle Rack (10ft) is an ISO‑compliant shipping container optimized for overseas transport. It belongs to the 'DNV 2.7‑1 Offshore' family and is commonly used for gas cylinder transport. The external dimensions are approximately 10ft x 8ft x 8.6ft, with standardized corner castings for ship‑to‑rail‑to‑truck intermodal handling. Key advantages: Caged rack with tie‑downs. It is suited to international routes, port handling equipment, and customs inspections. Best practices include: Valve guards; manifold lockout. | General international freight
Offshore Workshop (20ft) | DNV 2.7‑1 Offshore | 20ft x 8ft x 8.6ft | 7 | 8000 | DNV | Mobile maintenance shop. | Benches, power, lighting. | Fire suppression; ATEX where needed. | Offshore Workshop (20ft) is an ISO‑compliant shipping container optimized for overseas transport. It belongs to the 'DNV 2.7‑1 Offshore' family and is commonly used for mobile maintenance shop. The external dimensions are approximately 20ft x 8ft x 8.6ft, with standardized corner castings for ship‑to‑rail‑to‑truck intermodal handling. Key advantages: Benches, power, lighting. It is suited to international routes, port handling equipment, and customs inspections. Best practices include: Fire suppression; ATEX where needed. | General international freight
Offshore Tool Box (8ft) | DNV 2.7‑1 Offshore | 8ft x 7ft x 7.5ft | 9 | 10000 | DNV | Small tools & spares. | Lockable rugged box. | Padlock control; slinging points. | Offshore Tool Box (8ft) is an ISO‑compliant shipping container optimized for overseas transport. It belongs to the 'DNV 2.7‑1 Offshore' family and is commonly used for small tools & spares. The external dimensions are approximately 8ft x 7ft x 7.5ft, with standardized corner castings for ship‑to‑rail‑to‑truck intermodal handling. Key advantages: Lockable rugged box. It is suited to international routes, port handling equipment, and customs inspections. Best practices include: Padlock control; slinging points. | General international freight
Offshore Tool Box (10ft) | DNV 2.7‑1 Offshore | 10ft x 8ft x 8.6ft | 7 | 8000 | DNV | Small tools & spares. | Lockable rugged box. | Padlock control; slinging points. | Offshore Tool Box (10ft) is an ISO‑compliant shipping container optimized for overseas transport. It belongs to the 'DNV 2.7‑1 Offshore' family and is commonly used for small tools & spares. The external dimensions are approximately 10ft x 8ft x 8.6ft, with standardized corner castings for ship‑to‑rail‑to‑truck intermodal handling. Key advantages: Lockable rugged box. It is suited to international routes, port handling equipment, and customs inspections. Best practices include: Padlock control; slinging points. | General international freight
Offshore Cutting Box (20ft) | DNV 2.7‑1 Offshore | 20ft x 8ft x 8.6ft | 7 | 8000 | DNV | Drilling waste cuttings. | Sealed waste container. | Waste classification; manifests. | Offshore Cutting Box (20ft) is an ISO‑compliant shipping container optimized for overseas transport. It belongs to the 'DNV 2.7‑1 Offshore' family and is commonly used for drilling waste cuttings. The external dimensions are approximately 20ft x 8ft x 8.6ft, with standardized corner castings for ship‑to‑rail‑to‑truck intermodal handling. Key advantages: Sealed waste container. It is suited to international routes, port handling equipment, and customs inspections. Best practices include: Waste classification; manifests. | General international freight
Swap Body Box 7.45m (13.6m) | Swap Body (Box) | 44.6ft x 8.2ft x 9.6ft | 7 | 8000 | Swap | European road/rail intermodal. | Lightweight large cubic capacity. | Check CSC for sea passage. | Swap Body Box 7.45m (13.6m) is an ISO‑compliant shipping container optimized for overseas transport. It belongs to the 'Swap Body (Box)' family and is commonly used for european road/rail intermodal. The external dimensions are approximately 44.6ft x 8.2ft x 9.6ft, with standardized corner castings for ship‑to‑rail‑to‑truck intermodal handling. Key advantages: Lightweight large cubic capacity. It is suited to international routes, port handling equipment, and customs inspections. Best practices include: Check CSC for sea passage. | General international freight
Swap Body Box 7.82m (13.6m) | Swap Body (Box) | 44.6ft x 8.2ft x 9.6ft | 7 | 8000 | Swap | High‑volume parcels & retail. | Optimized for roll‑on/roll‑off. | Sea fastening; route limits. | Swap Body Box 7.82m (13.6m) is an ISO‑compliant shipping container optimized for overseas transport. It belongs to the 'Swap Body (Box)' family and is commonly used for high‑volume parcels & retail. The external dimensions are approximately 44.6ft x 8.2ft x 9.6ft, with standardized corner castings for ship‑to‑rail‑to‑truck intermodal handling. Key advantages: Optimized for roll‑on/roll‑off. It is suited to international routes, port handling equipment, and customs inspections. Best practices include: Sea fastening; route limits. | General international freight
Swap Body Curtain‑sider (13.6m) | Swap Body (Curtain) | 44.6ft x 8.2ft x 9.6ft | 7 | 8000 | Swap | Palletized freight with side loading. | Curtain sides for fast loading. | Weatherproofing; load straps. | Swap Body Curtain‑sider (13.6m) is an ISO‑compliant shipping container optimized for overseas transport. It belongs to the 'Swap Body (Curtain)' family and is commonly used for palletized freight with side loading. The external dimensions are approximately 44.6ft x 8.2ft x 9.6ft, with standardized corner castings for ship‑to‑rail‑to‑truck intermodal handling. Key advantages: Curtain sides for fast loading. It is suited to international routes, port handling equipment, and customs inspections. Best practices include: Weatherproofing; load straps. | General international freight
Swap Body Reefer (13.6m) | Swap Body (Reefer) | 44.6ft x 8.2ft x 9.6ft | 7 | 8000 | Swap | Chilled/frozen in EU network. | Refrigerated swap for road/rail. | Power compatibility at hubs. | Swap Body Reefer (13.6m) is an ISO‑compliant shipping container optimized for overseas transport. It belongs to the 'Swap Body (Reefer)' family and is commonly used for chilled/frozen in eu network. The external dimensions are approximately 44.6ft x 8.2ft x 9.6ft, with standardized corner castings for ship‑to‑rail‑to‑truck intermodal handling. Key advantages: Refrigerated swap for road/rail. It is suited to international routes, port handling equipment, and customs inspections. Best practices include: Power compatibility at hubs. | General international freight
Household Goods/Mover (20ft) | Mover Box | 20ft x 8ft x 8.6ft | 7 | 8000 | Mover | Relocation & personal effects. | Tie‑off points & vents. | Pest control; packing lists. | Household Goods/Mover (20ft) is an ISO‑compliant shipping container optimized for overseas transport. It belongs to the 'Mover Box' family and is commonly used for relocation & personal effects. The external dimensions are approximately 20ft x 8ft x 8.6ft, with standardized corner castings for ship‑to‑rail‑to‑truck intermodal handling. Key advantages: Tie‑off points & vents. It is suited to international routes, port handling equipment, and customs inspections. Best practices include: Pest control; packing lists. | General international freight
Household Goods/Mover (40ft) | Mover Box | 40ft x 8ft x 8.6ft | 7 | 8000 | Mover | Relocation & personal effects. | Tie‑off points & vents. | Pest control; packing lists. | Household Goods/Mover (40ft) is an ISO‑compliant shipping container optimized for overseas transport. It belongs to the 'Mover Box' family and is commonly used for relocation & personal effects. The external dimensions are approximately 40ft x 8ft x 8.6ft, with standardized corner castings for ship‑to‑rail‑to‑truck intermodal handling. Key advantages: Tie‑off points & vents. It is suited to international routes, port handling equipment, and customs inspections. Best practices include: Pest control; packing lists. | General international freight
Perforated/Tobacco (20ft) | Ventilated (Tobacco) | 20ft x 8ft x 8.6ft | 7 | 8000 | Ventilated | Fermented tobacco bales. | Enhanced ventilation pattern. | Moisture & odor control. | Perforated/Tobacco (20ft) is an ISO‑compliant shipping container optimized for overseas transport. It belongs to the 'Ventilated (Tobacco)' family and is commonly used for fermented tobacco bales. The external dimensions are approximately 20ft x 8ft x 8.6ft, with standardized corner castings for ship‑to‑rail‑to‑truck intermodal handling. Key advantages: Enhanced ventilation pattern. It is suited to international routes, port handling equipment, and customs inspections. Best practices include: Moisture & odor control. | General international freight
Beehive/Apiary (20ft) | Livestock Micro | 20ft x 8ft x 8.6ft | 7 | 8000 | Livestock | Bee colonies in hives. | Fine mesh ventilation panels. | Temperature & route timing. | Beehive/Apiary (20ft) is an ISO‑compliant shipping container optimized for overseas transport. It belongs to the 'Livestock Micro' family and is commonly used for bee colonies in hives. The external dimensions are approximately 20ft x 8ft x 8.6ft, with standardized corner castings for ship‑to‑rail‑to‑truck intermodal handling. Key advantages: Fine mesh ventilation panels. It is suited to international routes, port handling equipment, and customs inspections. Best practices include: Temperature & route timing. | General international freight
Cooled Fish Box (Ice) (20ft) | Insulated (Ice‑Cooled) | 20ft x 8ft x 8.6ft | 7 | 8000 | Insulated | Fresh fish with ice. | Heavy floor & drains. | Hygiene SOPs; drainage rules. | Cooled Fish Box (Ice) (20ft) is an ISO‑compliant shipping container optimized for overseas transport. It belongs to the 'Insulated (Ice‑Cooled)' family and is commonly used for fresh fish with ice. The external dimensions are approximately 20ft x 8ft x 8.6ft, with standardized corner castings for ship‑to‑rail‑to‑truck intermodal handling. Key advantages: Heavy floor & drains. It is suited to international routes, port handling equipment, and customs inspections. Best practices include: Hygiene SOPs; drainage rules. | General international freight
Temperature Logger Box (20ft) | Dry Van + Sensors | 20ft x 8ft x 8.6ft | 7 | 8000 | Dry | Quality‑assured perishables. | Calibrated temp/humidity loggers. | Calibration certificates. | Temperature Logger Box (20ft) is an ISO‑compliant shipping container optimized for overseas transport. It belongs to the 'Dry Van + Sensors' family and is commonly used for quality‑assured perishables. The external dimensions are approximately 20ft x 8ft x 8.6ft, with standardized corner castings for ship‑to‑rail‑to‑truck intermodal handling. Key advantages: Calibrated temp/humidity loggers. It is suited to international routes, port handling equipment, and customs inspections. Best practices include: Calibration certificates. | General international freight
Temperature Logger Box (40ft) | Dry Van + Sensors | 40ft x 8ft x 8.6ft | 7 | 8000 | Dry | Quality‑assured perishables. | Calibrated temp/humidity loggers. | Calibration certificates. | Temperature Logger Box (40ft) is an ISO‑compliant shipping container optimized for overseas transport. It belongs to the 'Dry Van + Sensors' family and is commonly used for quality‑assured perishables. The external dimensions are approximately 40ft x 8ft x 8.6ft, with standardized corner castings for ship‑to‑rail‑to‑truck intermodal handling. Key advantages: Calibrated temp/humidity loggers. It is suited to international routes, port handling equipment, and customs inspections. Best practices include: Calibration certificates. | General international freight
Art/Exhibition (20ft) | Climate‑Stable Dry | 20ft x 8ft x 8.6ft | 7 | 8000 | Climate‑Stable | Artwork & exhibits. | Low‑vibration mounts; insulation. | Shock sensors; tamper seals. | Art/Exhibition (20ft) is an ISO‑compliant shipping container optimized for overseas transport. It belongs to the 'Climate‑Stable Dry' family and is commonly used for artwork & exhibits. The external dimensions are approximately 20ft x 8ft x 8.6ft, with standardized corner castings for ship‑to‑rail‑to‑truck intermodal handling. Key advantages: Low‑vibration mounts; insulation. It is suited to international routes, port handling equipment, and customs inspections. Best practices include: Shock sensors; tamper seals. | General international freight
Art/Exhibition (40ft) | Climate‑Stable Dry | 40ft x 8ft x 8.6ft | 7 | 8000 | Climate‑Stable | Artwork & exhibits. | Low‑vibration mounts; insulation. | Shock sensors; tamper seals. | Art/Exhibition (40ft) is an ISO‑compliant shipping container optimized for overseas transport. It belongs to the 'Climate‑Stable Dry' family and is commonly used for artwork & exhibits. The external dimensions are approximately 40ft x 8ft x 8.6ft, with standardized corner castings for ship‑to‑rail‑to‑truck intermodal handling. Key advantages: Low‑vibration mounts; insulation. It is suited to international routes, port handling equipment, and customs inspections. Best practices include: Shock sensors; tamper seals. | General international freight
HazWaste Sealed (20ft) | IMDG/ADR Waste | 20ft x 8ft x 8.6ft | 7 | 8000 | IMDG/ADR | Hazardous waste for export. | Fully sealed with sump trays. | Waste codes; trans‑boundary permits. | HazWaste Sealed (20ft) is an ISO‑compliant shipping container optimized for overseas transport. It belongs to the 'IMDG/ADR Waste' family and is commonly used for hazardous waste for export. The external dimensions are approximately 20ft x 8ft x 8.6ft, with standardized corner castings for ship‑to‑rail‑to‑truck intermodal handling. Key advantages: Fully sealed with sump trays. It is suited to international routes, port handling equipment, and customs inspections. Best practices include: Waste codes; trans‑boundary permits. | General international freight
Secure/High‑Security (20ft) | Anti‑Tamper | 20ft x 8ft x 8.6ft | 7 | 8000 | Anti‑Tamper | High‑value electronics & pharma. | Reinforced doors; GPS/IoT locks. | Route secrecy; geo‑fencing. | Secure/High‑Security (20ft) is an ISO‑compliant shipping container optimized for overseas transport. It belongs to the 'Anti‑Tamper' family and is commonly used for high‑value electronics & pharma. The external dimensions are approximately 20ft x 8ft x 8.6ft, with standardized corner castings for ship‑to‑rail‑to‑truck intermodal handling. Key advantages: Reinforced doors; GPS/IoT locks. It is suited to international routes, port handling equipment, and customs inspections. Best practices include: Route secrecy; geo‑fencing. | General international freight
Secure/High‑Security (40ft) | Anti‑Tamper | 40ft x 8ft x 8.6ft | 7 | 8000 | Anti‑Tamper | High‑value electronics & pharma. | Reinforced doors; GPS/IoT locks. | Route secrecy; geo‑fencing. | Secure/High‑Security (40ft) is an ISO‑compliant shipping container optimized for overseas transport. It belongs to the 'Anti‑Tamper' family and is commonly used for high‑value electronics & pharma. The external dimensions are approximately 40ft x 8ft x 8.6ft, with standardized corner castings for ship‑to‑rail‑to‑truck intermodal handling. Key advantages: Reinforced doors; GPS/IoT locks. It is suited to international routes, port handling equipment, and customs inspections. Best practices include: Route secrecy; geo‑fencing. | General international freight
Explosives (Class 1) (20ft) | IMDG Explosives Box | 20ft x 8ft x 8.6ft | 7 | 8000 | IMDG | Explosive articles/substances. | Blast‑relief panels & segregation. | Licensing; guarded convoy. | Explosives (Class 1) (20ft) is an ISO‑compliant shipping container optimized for overseas transport. It belongs to the 'IMDG Explosives Box' family and is commonly used for explosive articles/substances. The external dimensions are approximately 20ft x 8ft x 8.6ft, with standardized corner castings for ship‑to‑rail‑to‑truck intermodal handling. Key advantages: Blast‑relief panels & segregation. It is suited to international routes, port handling equipment, and customs inspections. Best practices include: Licensing; guarded convoy. | General international freight
Radioactive (Class 7) (20ft) | Type A Overpack | 20ft x 8ft x 8.6ft | 7 | 8000 | Type | Low‑level radioactive materials. | Shielded overpacks & placards. | Radiation surveys; TI/CSI rules. | Radioactive (Class 7) (20ft) is an ISO‑compliant shipping container optimized for overseas transport. It belongs to the 'Type A Overpack' family and is commonly used for low‑level radioactive materials. The external dimensions are approximately 20ft x 8ft x 8.6ft, with standardized corner castings for ship‑to‑rail‑to‑truck intermodal handling. Key advantages: Shielded overpacks & placards. It is suited to international routes, port handling equipment, and customs inspections. Best practices include: Radiation surveys; TI/CSI rules. | General international freight
Temperature‑Controlled GOH (40ft HC) | Reefer + GOH | 40ft x 8ft x 9.6ft | 7 | 8000 | Reefer | Premium apparel needing chill. | Hybrid GOH rails in reefer. | Humidity control; clean air. | Temperature‑Controlled GOH (40ft HC) is an ISO‑compliant shipping container optimized for overseas transport. It belongs to the 'Reefer + GOH' family and is commonly used for premium apparel needing chill. The external dimensions are approximately 40ft x 8ft x 9.6ft, with standardized corner castings for ship‑to‑rail‑to‑truck intermodal handling. Key advantages: Hybrid GOH rails in reefer. It is suited to international routes, port handling equipment, and customs inspections. Best practices include: Humidity control; clean air. | General international freight
Pharma Passive Box (20ft) | Insulated + PCM | 20ft x 8ft x 8.6ft | 7 | 8000 | Insulated | Passive cold‑chain pharmaceuticals. | Phase‑change materials & liners. | Pre‑condition PCM; seasonal packout. | Pharma Passive Box (20ft) is an ISO‑compliant shipping container optimized for overseas transport. It belongs to the 'Insulated + PCM' family and is commonly used for passive cold‑chain pharmaceuticals. The external dimensions are approximately 20ft x 8ft x 8.6ft, with standardized corner castings for ship‑to‑rail‑to‑truck intermodal handling. Key advantages: Phase‑change materials & liners. It is suited to international routes, port handling equipment, and customs inspections. Best practices include: Pre‑condition PCM; seasonal packout. | General international freight
E‑Commerce Sortable (40ft) | Dry Van + Shelves | 40ft x 8ft x 8.6ft | 7 | 8000 | Dry | E‑com parcels in cages/shelves. | Modular shelf tracks. | Secure doors; load plan by route. | E‑Commerce Sortable (40ft) is an ISO‑compliant shipping container optimized for overseas transport. It belongs to the 'Dry Van + Shelves' family and is commonly used for e‑com parcels in cages/shelves. The external dimensions are approximately 40ft x 8ft x 8.6ft, with standardized corner castings for ship‑to‑rail‑to‑truck intermodal handling. Key advantages: Modular shelf tracks. It is suited to international routes, port handling equipment, and customs inspections. Best practices include: Secure doors; load plan by route. | General international freight
Battery/UN3480 (20ft) | Dangerous Goods Box | 20ft x 8ft x 8.6ft | 7 | 8000 | Dangerous | Lithium batteries (stand‑alone). | Fire‑retardant lining, detectors. | SOC limits; Class 9 docs. | Battery/UN3480 (20ft) is an ISO‑compliant shipping container optimized for overseas transport. It belongs to the 'Dangerous Goods Box' family and is commonly used for lithium batteries (stand‑alone). The external dimensions are approximately 20ft x 8ft x 8.6ft, with standardized corner castings for ship‑to‑rail‑to‑truck intermodal handling. Key advantages: Fire‑retardant lining, detectors. It is suited to international routes, port handling equipment, and customs inspections. Best practices include: SOC limits; Class 9 docs. | General international freight
Furniture Rack (40ft) | Specialty Dry | 40ft x 8ft x 8.6ft | 7 | 8000 | Specialty | Assembled furniture. | Adjustable rack posts. | Pad & strap; corner boards. | Furniture Rack (40ft) is an ISO‑compliant shipping container optimized for overseas transport. It belongs to the 'Specialty Dry' family and is commonly used for assembled furniture. The external dimensions are approximately 40ft x 8ft x 8.6ft, with standardized corner castings for ship‑to‑rail‑to‑truck intermodal handling. Key advantages: Adjustable rack posts. It is suited to international routes, port handling equipment, and customs inspections. Best practices include: Pad & strap; corner boards. | General international freight
Pipe/Coil Cradle (40ft) | Specialty Dry | 40ft x 8ft x 8.6ft | 7 | 8000 | Specialty | Steel pipes & coils. | Integrated cradles & stops. | Center of gravity control. | Pipe/Coil Cradle (40ft) is an ISO‑compliant shipping container optimized for overseas transport. It belongs to the 'Specialty Dry' family and is commonly used for steel pipes & coils. The external dimensions are approximately 40ft x 8ft x 8.6ft, with standardized corner castings for ship‑to‑rail‑to‑truck intermodal handling. Key advantages: Integrated cradles & stops. It is suited to international routes, port handling equipment, and customs inspections. Best practices include: Center of gravity control. | General international freight
Refrigerated Pharma + Telematics (40ft HC) | Reefer (GDP + IoT) | 40ft x 8ft x 9.6ft | 7 | 8000 | Reefer | High‑value temperature‑controlled meds. | IoT telemetry, door alarms, ELD. | Data sharing SLA; backups. | Refrigerated Pharma + Telematics (40ft HC) is an ISO‑compliant shipping container optimized for overseas transport. It belongs to the 'Reefer (GDP + IoT)' family and is commonly used for high‑value temperature‑controlled meds. The external dimensions are approximately 40ft x 8ft x 9.6ft, with standardized corner castings for ship‑to‑rail‑to‑truck intermodal handling. Key advantages: IoT telemetry, door alarms, ELD. It is suited to international routes, port handling equipment, and customs inspections. Best practices include: Data sharing SLA; backups. | General international freight
Mini Cube (6ft) | Mini ISO | 6ft x 6.5ft x 6.5ft | 7 | 8000 | Mini | Small consignments; site storage shipped overseas. | Compact & secure; easy positioning. | Check CSC plate for sea voyages. | Mini Cube (6ft) supports overseas or project‑based logistics where standard containers need customization. As a 'Mini ISO' unit, it is used for small consignments; site storage shipped overseas. The external size is around 6ft x 6.5ft x 6.5ft. Notable features: Compact & secure; easy positioning. Operational guidance: Check CSC plate for sea voyages. | General international freight
Mini Cube (8ft) | Mini ISO | 8ft x 7ft x 7.5ft | 9 | 10000 | Mini | Small tools, spares, emergency kits. | Fits tight spaces on deck or yard. | Weight distribution; lashing eyes. | Mini Cube (8ft) supports overseas or project‑based logistics where standard containers need customization. As a 'Mini ISO' unit, it is used for small tools, spares, emergency kits. The external size is around 8ft x 7ft x 7.5ft. Notable features: Fits tight spaces on deck or yard. Operational guidance: Weight distribution; lashing eyes. | General international freight
10ft High Cube | Dry Van (High Cube) | 10ft x 8ft x 8.6ft | 7 | 8000 | Dry | Small shipments needing extra height. | Increased headroom vs. standard 10ft. | Stack height limits. | 10ft High Cube supports overseas or project‑based logistics where standard containers need customization. As a 'Dry Van (High Cube)' unit, it is used for small shipments needing extra height. The external size is around 10ft x 8ft x 8.6ft. Notable features: Increased headroom vs. standard 10ft. Operational guidance: Stack height limits. | General international freight
20ft Tri‑Door | Dry Van (Tri‑Door) | 20ft x 8ft x 8.6ft | 7 | 8000 | Dry | Flexible access for partial loads. | Additional side door with rear doors. | Extra gasket inspection. | 20ft Tri‑Door supports overseas or project‑based logistics where standard containers need customization. As a 'Dry Van (Tri‑Door)' unit, it is used for flexible access for partial loads. The external size is around 20ft x 8ft x 8.6ft. Notable features: Additional side door with rear doors. Operational guidance: Extra gasket inspection. | General international freight
40ft Tri‑Door | Dry Van (Tri‑Door) | 40ft x 8ft x 8.6ft | 7 | 8000 | Dry | Mixed SKU access points. | Side door improves pick/pack. | Door bar torque checks. | 40ft Tri‑Door supports overseas or project‑based logistics where standard containers need customization. As a 'Dry Van (Tri‑Door)' unit, it is used for mixed sku access points. The external size is around 40ft x 8ft x 8.6ft. Notable features: Side door improves pick/pack. Operational guidance: Door bar torque checks. | General international freight
20ft Side‑Opening Full | Side‑Opening Dry | 20ft x 8ft x 8.6ft | 7 | 8000 | Side‑Opening | Pallets requiring side loading. | Full‑length side curtain/doors. | Seal integrity along sidewall. | 20ft Side‑Opening Full supports overseas or project‑based logistics where standard containers need customization. As a 'Side‑Opening Dry' unit, it is used for pallets requiring side loading. The external size is around 20ft x 8ft x 8.6ft. Notable features: Full‑length side curtain/doors. Operational guidance: Seal integrity along sidewall. | General international freight
40ft Side‑Opening Full | Side‑Opening Dry | 40ft x 8ft x 8.6ft | 7 | 8000 | Side‑Opening | Bulky pallets, machinery. | Full‑length side curtain/doors. | Seal integrity along sidewall. | 40ft Side‑Opening Full supports overseas or project‑based logistics where standard containers need customization. As a 'Side‑Opening Dry' unit, it is used for bulky pallets, machinery. The external size is around 40ft x 8ft x 8.6ft. Notable features: Full‑length side curtain/doors. Operational guidance: Seal integrity along sidewall. | General international freight
Reefer Pharma Small (10ft) | Refrigerated | 10ft x 8ft x 8.6ft | 7 | 8000 | Refrigerated | Clinical trial shipments. | Compact reefer with GDP options. | Continuous power & data logs. | Reefer Pharma Small (10ft) supports overseas or project‑based logistics where standard containers need customization. As a 'Refrigerated' unit, it is used for clinical trial shipments. The external size is around 10ft x 8ft x 8.6ft. Notable features: Compact reefer with GDP options. Operational guidance: Continuous power & data logs. | Cold chain (food, pharma)
Workshop/MRO Container | Converted Workshop | 20ft x 8ft x 8.6ft | 7 | 8000 | Converted | Mobile workshop for projects. | Workbenches, power, PPE storage. | Fire suppression; ventilation. | Workshop/MRO Container supports overseas or project‑based logistics where standard containers need customization. As a 'Converted Workshop' unit, it is used for mobile workshop for projects. The external size is around 20ft x 8ft x 8.6ft. Notable features: Workbenches, power, PPE storage. Operational guidance: Fire suppression; ventilation. | General international freight
Office/Control Room | Converted Office | 20ft x 8ft x 8.6ft | 7 | 8000 | Converted | Mobile site office shipped overseas. | Insulated walls, HVAC, windows. | CSC plating after conversion. | Office/Control Room supports overseas or project‑based logistics where standard containers need customization. As a 'Converted Office' unit, it is used for mobile site office shipped overseas. The external size is around 20ft x 8ft x 8.6ft. Notable features: Insulated walls, HVAC, windows. Operational guidance: CSC plating after conversion. | General international freight